## Mass summary
Statistic | Value
CRS | EPSG:32611
Grid width (pixels) | 101
Grid height (pixels) | 69
Pixel area (m²) | 10357338.5563
Bounds left (m, EPSG:32611) | 232153.3523
Bounds right (m) | 557208.806
Bounds bottom (m) | 3634690.804
Bounds top (m) | 3856746.1228
Valid Δ pixels (count) | 4504
Positive mass pixels (count) | 152
Negative mass pixels (count) | 0
Total NO₂ mass, all valid pixels (kg) | 30251.2962
Total NO₂ mass, positive-only (kg) | 30251.2962
Molar mass NO₂ (kg/mol) | 0.046005
Avogadro (1/mol) | 6.0221e+23
ΔVCD_plume raster | C:\Users\aeaturu\Desktop\WORK April 2026\eaton\step-by-step\07 plume delta\tempo_delta_vcd_plume.tif

## Delta VCD parameters
Parameter | Value
VCD background (molecules/cm²) | 9913848060444672
VCD background method | median where f_p <= 1e-06
f_p epsilon | 1e-06
f_p low fallback | 0.05
VCD_check / input path | C:/Users/aeaturu/Desktop/WORK April 2026/eaton/step-by-step/06 vcd check/tempo_vcd_check_scd_over_amf_trop.tif
f_p raster path | C:/Users/aeaturu/Desktop/WORK April 2026/eaton/step-by-step/04 plume fraction/tempo_fp_plume_utm11_clipped.tif

## Notes
Field | Note
Source | C:\Users\aeaturu\Desktop\WORK April 2026\eaton\step-by-step\08 mass\tempo_plume_mass_summary.json
Mass totals | From tempo_plume_mass_summary.json after mass_no2_from_plume.py
Delta params | From tempo_delta_vcd_plume_meta.json after delta_vcd_plume.py